## ASKB16
High Speed Dome Camera 3D Joystick 5.0" HD LCD Display Network PTZ Keyboard Controller
Technical
This network control keyboard is a powerful three-dimensional with multi-function , Easy to operate, no need to make any setting,plug and play; powerful hardware decoding capabilities, the first to achieve industry IP dome unlimited access for large safe City projects, support 5.0 "LCD LCD HD real-time display; Support HDMI output to achieve the main console screen and control equipment screen salvo (comes matrix switching function), reducing installation costs! To support ONVIF2.4, back-end PTZ not restricted by manufacturer , wide compatibility, with PTZ tour, A-B scan, 360°, pattern and so on functions. Production Feature 1. Supports Tour,360 Scan and A-B Scan and so on function ; 2. To support ONVIF2.4,not limit for back-end PTZ, easy to realize PTZ tour, A-B scan, pattern, play and plug, without any set, automatically add and allocate IP address by keyboard; 3. Standard equipped with dimensional control, 1-64 grade speed limit, precise position, control sensitively; 4. Chinese and English switch ; 5. To support USB、HDMI interface output, can be realize main screen picture any switch on control board; 6. To support 5.0”HD LCD , real display image on control device;
Model Name | ASKB16
Control Mode | Network
Controllable Device | Network High Speed Dome, High Speed Dome
Screen display | 5.0" HD LCD Display
Interface | 1 RJ45, 2 RS485( reserved ), 1 DC12V, 1HDMI output, 1 USB port
Ambient Temp. | -20°~55°
Power Supply | DC12V/2A
ONVIF | ONVIF2.4
Joystick | Three-dimensional joystick
Language | Chinese/English
Access Device No. | No upper limit（display by single picture）
Image Switch Mode | Serial number or mouse
Product Size | 260mm*160mm*48mm
Weight | Gross: 1.52KG / Net:1.0KG
Carton Size | 300mm*210mm*160mm

## ASKB16C
3维高速球机控制键盘5寸高清液晶显示屏
技术参数
控制键盘是一种功能强大的多功能网络三维操作键盘，操作简单，即插即用，无需任何设置；强大的硬解码功能，行业率先实现IP球机接入无上限，适用于大型平安城市项目，支持5.0"LED液晶高清实时显示；支持HDMI输出功能，实现操作台主屏与控制设备，画面同步切换（自带矩阵切换功能），减少工程安装成本！ 支持ONVIF2.4标准，后端PTZ不受厂家限制，兼容性广；可实现PTZ巡航、A-B扫描、360°、花样扫描等功能； 1. 支持ONVIF2.4，后端PTZ不受厂家限制，轻松实现PTZ巡航、A-B、花样扫描等功能； 2. 即插即用，无须任何设置，键盘自动添加并分配IP地址； 3. 标配三维控制，支持1-64级限速功能，精准定位，操控灵敏； 4. 支持中英文语言切换； 5. 支持USB、HDMI接口输出，可实现操作台主屏画面任意切换；（自带矩阵切换功能） 6. 支持5.0"LED高清液晶显示屏，控制设备图像实时显示
技术表格
型号 | ASKB16
控制方式 | 网络方式
控制设备 | 网络高速、高速球型摄像机
液晶显示屏 | 5.0"高清LED显示屏
接口 | 一个RJ45、两个RS485接口（预留）、一个DC12V电源接口、1个HDMI输出、一个USB接品
环境温度 | -20°~55°
供电电源 | DC12V/2000MA
ONVIF | ONVIF2.4
摇杆 | 三维摇杆
语言 | 中文、英文切换
接入设备数量 | 接入数量无上限（单画面显示）
图像切换方式 | 序号切换或鼠标切换
产品尺寸 | 260mm*160mm*48mm
重量 | 总值: 1.52千克 /净值:1.0KG
纸箱尺寸 | 300mm*210mm*160mm